## Sheet1
PAD # | Name | Function | Electrical Connection | comments | PAD # | Name | Function | Electrical Connection | comments
1 | Gnd |  | Gnd |  | 73 | Gnd |  | Gnd
2 | Comp_n | test comparator input - | Gnd | gnd | 74 | Ctrl_rd_0 |  | Digital IO from FPGA (CMOS)
3 | Vdd |  | +1.2V |  | 75 | Vdd |  | 1.2V
4 | Comp_p | test comparator input + | Vdd | vdd | 76 | AD_0 |  | Digital IO from FPGA (CMOS)
5 | Gnd |  | Gnd |  | 77 | Gnd |  | Gnd
6 | Comp_out | test comparator output | Open | open | 78 | Trig_0 |  | Digital IO from FPGA (CMOS)
7 | Gnd |  | Gnd |  | 79 | Gnd |  | Gnd
8 | Clear_test | test ring oscillator counter clear | Vdd | vdd | 80 | Vdd |  | 1.2V
9 | Gnd |  | Gnd |  | 81 | Gnd |  | Gnd
10 | 2G_test_out | test RO output/4096 | Open | open | 82 | Clear_ADC | clears ADC counter | Digital IO from FPGA
11 | Vdd |  | +1.2V |  | 83 | Gnd |  | Gnd
12 | Gnd |  | Gnd |  | 84 | Ibias_comp | comparator bias current | Pull up resistor to VDD | TBD
13 | In_test | sampling cell test structure analog input | Gnd | gnd | 85 | Gnd |  | Gnd
14 | Bias_left_test | sampling cell test input return | Gnd | gnd (In_test return) | 86 | Vpol_cell | sampling cell's bias voltage | Analog voltage from DAC | Analog voltage from DAC
15 | Gnd |  | Gnd |  | 87 | Gnd |  | Gnd
16 | Trig_test | sampling cell test sample & hold | Gnd | gnd | 88 | Cext | External ramp input or internal ramp output | Pull down capacitor to GND | 3pF external cap tied to ground
17 | Gnd |  | Gnd |  | 89 | Gnd |  | Gnd
18 | Vdd |  | +1.2V |  | 90 | Rp_return | ramp return | Gnd (Rp return) | gnd
19 | Gnd |  | Gnd |  | 91 | Rp | ramp active low, high clears ramp cap | Digital IO from FPGA (CMOS) | not differential, LVCMOS
20 | Ctrl_rd_test | sampling cell test read | Gnd | gnd | 92 | Gnd |  | Gnd
21 | Gnd |  | Gnd |  | 93 | Ibias_rp | ramp current | Pull down resistor to GND | 1M Ohm
22 | Write_test | sampling cell test write | Gnd | gnd | 94 | Vdd |  | +1.2V
23 | Vdd |  | +1.2V | vdd | 95 | Gnd |  | Gnd
24 | Samp_out | sampling cell test ouput | Digital IO to FPGA (CMOS) | open | 96 | VDL_out | output from VCDLs for delay lock | Digital IO to FPGA (CMOS) | VDL monitor digital output
25 | Token_out | output of token passing | Digital IO to FPGA (CMOS) | open | 97 | Vdd |  | +1.2V
26 | D<0> | data out <0:11> | Digital IO to FPGA (CMOS) |  | 98 | Vsw_p | sampling window control | Analog voltage from DAC | Analog voltage from DAC
27 | D<1> |  | Digital IO to FPGA (CMOS) |  | 99 | Gnd |  | Gnd
28 | D<2> |  | Digital IO to FPGA (CMOS) |  | 100 | Vsw_n | sampling window control | Analog voltage from DAC | Analog voltage from DAC
29 | D<3> |  | Digital IO to FPGA (CMOS) |  | 101 | Gnd |  | Gnd
30 | Gnd |  | Gnd |  | 102 | VCP | VCDL control voltage | Analog voltage from DAC | Analog voltage from DAC
31 | D<4> |  | Digital IO to FPGA (CMOS) |  | 103 | VCN | VCDL control voltage | Analog voltage from DAC | Analog voltage from DAC
32 | D<5> |  | Digital IO to FPGA (CMOS) |  | 104 | Gnd |  | Gnd
33 | D<6> |  | Digital IO to FPGA (CMOS) |  | 105 | Mck_return | write clock return | Gnd (Mck return) | ground
34 | D<7> |  | Digital IO to FPGA (CMOS) |  | 106 | Mck | write clock (40 Mhz) | Digital IO from PLL | not differential, LVCMOS from PLL
35 | Vdd |  | +1.2V | Vdd | 107 | Vdd |  | +1.2V
36 | Gnd |  | Gnd |  | 108 | Gnd |  | Gnd | Bias_left, right <0:3> connected to gnd plane of anode – all input returns to gnd
37 | Gnd |  | Gnd |  | 109 | Bias_left0 | input return left <0:3> | Gnd (input0 return)
38 | D<8> |  | Digital IO to FPGA (CMOS) |  | 110 | Gnd |  | Gnd
39 | D<9> |  | Digital IO to FPGA (CMOS) |  | 111 | Input0 | analog input, channel 1 | MCP anode channel (w/ 50 ohm) | We have 50 ohm internal on channels 3 and 4 so need to match 50 ohms outside chip for channels 1 and 2
40 | D<10> |  | Digital IO to FPGA (CMOS) |  | 112 | Gnd |  | Gnd
41 | D<11> |  | Digital IO to FPGA (CMOS) |  | 113 | Bias_right0 | input return right <0:3> | Gnd (input0 return)
42 | Gnd |  | Gnd |  | 114 | Bias_left1 |  | Gnd (input1 return)
43 | Ck_cv | output of ring oscillator /4096 | Digital IO to FPGA (CMOS) |  | 115 | Gnd |  | Gnd
44 | Gnd |  | Gnd |  | 116 | Input1 | analog input, chan2 | MCP anode channel (w/ 50 ohm)
45 | VG2P | control ring oscillator (rising) | Analog voltage from DAC | analog voltage from DAC | 117 | Gnd |  | Gnd
46 | VG2N | control ring oscillator (falling) | Analog voltage from DAC | analog voltage from DAC | 118 | Bias_right1 |  | Gnd (input1 return)
47 | Vdd |  | +1.2V |  | 119 | Bias_left2 |  | Gnd (input2 return)
48 | Gnd |  | Gnd |  | 120 | Gnd |  | Gnd
49 | Ctrl_rd_4 | Read switch control <0:4> | Digital IO from FPGA (CMOS) |  | 121 | Input2 | analog input chan3 w/ 50 | MCP anode channel
50 | Vdd |  | +1.2V |  | 122 | Gnd |  | Gnd
51 | AD_4 | Channel address, selects channel to be read <0:4> | Digital IO from FPGA (CMOS) |  | 123 | Bias_right2 |  | Gnd (input2 return)
52 | Gnd |  | Gnd |  | 124 | Bias_left3 |  | Gnd (input3 return)
53 | Trig_4 | Sample & hold (high-sample, low-hold) <0:4> | Digital IO from FPGA (CMOS) |  | 125 | Gnd |  | Gnd
54 | Gnd |  | Gnd |  | 126 | Input3 | analog input chan4 w/ 50 | MCP anode channel
55 | Ctrl_rd_3 |  | Digital IO from FPGA (CMOS) |  | 127 | Gnd |  | Gnd
56 | Vdd |  | +1.2V |  | 128 | Bias_right3 |  | Gnd (input3 return)
57 | AD_3 |  | Digital IO from FPGA (CMOS) |  | 129 | Vdd |  | +1.2V
58 | Gnd |  | Gnd |  | 130 | Gnd |  | Gnd
59 | Trig_3 |  | Digital IO from FPGA (CMOS) |  | 131 | Gnd |  | Gnd
60 | Gnd |  | Gnd |  | 132 | Gnd |  | Gnd
61 | Ctrl_rd_2 |  | Digital IO from FPGA (CMOS) |  | 133 | Vdd |  | +1.2V
62 | Vdd |  | +1.2V |  | 134 | Gnd |  | Gnd
63 | AD_2 |  | Digital IO from FPGA (CMOS) |  | 135 | Gnd |  | Gnd
64 | Gnd |  | Gnd |  | 136 | Ck_rd | read clock (40 MHz) | Digital IO from FPGA (CMOS) | LVCMOS, not differential
65 | Trig_2 |  | Digital IO from FPGA (CMOS) |  | 137 | Ck_rd_return | read clock return | Gnd (Ck_rd return) | grounded
66 | Gnd |  | Gnd |  | 138 | Gnd |  | Gnd
67 | Ctrl_rd_1 |  | Digital IO from FPGA (CMOS) |  | 139 | Clear_token | clear token | Digital IO from FPGA (CMOS) | pulse to clear token D flip flops
68 | Vdd |  | +1.2V |  | 140 | Tok_in | input of token passing | Digital IO from FPGA (CMOS) | token input (loaded to 1 before readout)
69 | AD_1 |  | Digital IO from FPGA (CMOS) |  | 141 | Gnd |  | Gnd
70 | Gnd |  | Gnd |  | 142 | Vdd |  | +1.2V
71 | Trig_1 |  | Digital IO from FPGA (CMOS) |  | 143 | Gnd |  | Gnd
72 | Gnd |  | Gnd |  | 144 | Gnd |  | Gnd